## Sheet1
Largest message sizes (for now)
10 | RadioPingPackage
12 | RadioCommandPacket
Definitions:
Transaction: From assertion of SPI CS to de-assertion to SPI CS
Transaction size: How many bytes are clocked by SPI CLK during a transaction
TX: Host -> Radio
RX: Radio -> Host
Default transaction size is 10 bytes. Radio can always send up to 10 bytes of data during a transaction.
When host sends a command that requires a response longer than 10 bytes the host will increase transaction size to 12 until response is received. Then revert back to 10 bytes.
Main motivation is to keep to common case (receiping pings) fast and easy.
First byte of transaction is the control byte. Control byte indicates the contents of the transaction, separately for TX and RX. If control byte is zero contents of the transaction are ignored.
On RX direction the MORE bit indicates to host that radio has MORE data for this transaction, meaning that radio wants to send to host a packet that is longer than 9 payoload bytes. Host must then do another transaction to read more data until MORE=0.
| Control byte |  |  | Bit | 7 | 6 | 5 | 4 | 3 | 2 | 1 | 0
|  |  |  | TX |  | ID6 | ID6 | ID4 | ID3 | ID2 | ID1 | ID0
|  |  |  | RX | MORE | ID6 | ID6 | ID4 | ID3 | ID2 | ID1 | ID0
Examples. Empty cells are DO NOT CARE
Interrupt
There is one interrupt line from radio to host.
Semantically interrupt is taken to mean "I have data for you". Radio asserts it whenever it has a reply ready for a request made by OMAP or if it has data from radio to OMAP.
Radio holds interrupt low as long as it has data, and OMAP will clock SPI transactions until interrupt goes high.
| Read firmware version | Transaction 1 |  | Byte | 0 | 1 | 2 | 3 | 4 | 5 | 6 | 7 | 8 | 9
|  |  | TX | Content | bar: 0
|  |  | RX | Content
Interrupt from radio is asserted
|  | Transaction 2 |  | Byte | 0 | 1 | 2 | 3 | 4 | 5 | 6 | 7 | 8 | 9
|  |  | TX | Content | 0: 0
|  |  | RX | Content | 1 | '1' | '.' | '0' | '-' | 'r' | 'c' | '2'
Interrupt from radio is de-asserted
| Set beacon packet | Transaction 1 |  | Byte | 0 | 1 | 2 | 3 | 4 | 5 | 6 | 7 | 8 | 9 | 10 | 11
|  |  | TX | Content | 17 | A0 | A1 | A2 | A3 | A4 | CMD | D0 | D1 | D2 | D3 | D4
|  |  | RX | Content
| Get beacon packet | Transaction 1 |  | Byte | 0 | 1 | 2 | 3 | 4 | 5 | 6 | 7 | 8 | 9
|  |  | TX | Content | 0: 18
|  |  | RX | Content
Interrupt from radio is asserted
|  | Transaction 2 |  | Byte | 0 | 1 | 2 | 3 | 4 | 5 | 6 | 7 | 8 | 9 | 10 | 11
|  |  | TX | Content | 0: 0
|  |  | RX | Content | 18 | A0 | A1 | A2 | A3 | A4 | CMD | D0 | D1 | D2 | D3 | D4
Interrupt from radio is de-asserted
| Read firmware version while incoming data | Transaction 1 |  | Byte | 0 | 1 | 2 | 3 | 4 | 5 | 6 | 7 | 8 | 9
|  |  | TX | Content | bar: 0
|  |  | RX | Content | 14 | A0 | A1 | A2 | A3 | A4 | SEQ | TBD | TBD | RSS
Interrupt from radio is asserted sometime during/before the transaction 1.
|  | Transaction 2 |  | Byte | 0 | 1 | 2 | 3 | 4 | 5 | 6 | 7 | 8 | 9
|  |  | TX | Content | 0: 0
|  |  | RX | Content | 14 | A0 | A1 | A2 | A3 | A4 | SEQ | TBD | TBD | RSS
|  | Transaction 3 |  | Byte | 0 | 1 | 2 | 3 | 4 | 5 | 6 | 7 | 8 | 9
|  |  | TX | Content | 0 14 0: 0
|  |  | RX | Content | 1 | '1' | '.' | '0' | '-' | 'r' | 'c' | '2'
Interrupt from radio is de-asserted
Incoming data. Question: Would it be easier to Radio if instead of command 0x00 OMAP sends the read-ping command?
Interrupt from radio is asserted
|  | Transaction 1 |  | Byte | 0 | 1 | 2 | 3 | 4 | 5 | 6 | 7 | 8 | 9
|  |  | TX | Content | 0: 0
|  |  | RX | Content | 14 | A0 | A1 | A2 | A3 | A4 | SEQ | TBD | TBD | RSS
|  | Transaction 2 |  | Byte | 0 | 1 | 2 | 3 | 4 | 5 | 6 | 7 | 8 | 9
|  |  | TX | Content | 0 14 0: 0
|  |  | RX | Content | 14 | A0 | A1 | A2 | A3 | A4 | SEQ | TBD | TBD | RSS
Interrupt is de-asserted
| Get beacon packet with incoming data interleaved | Transaction 1 |  | Byte | 0 | 1 | 2 | 3 | 4 | 5 | 6 | 7 | 8 | 9
|  |  | TX | Content | 0: 18
|  |  | RX | Content
Interrupt from radio is asserted
|  | Transaction 2 |  | Byte | 0 | 1 | 2 | 3 | 4 | 5 | 6 | 7 | 8 | 9 | 10 | 11
|  |  | TX | Content | 0: 0
|  |  | RX | Content | 14 | A0 | A1 | A2 | A3 | A4 | SEQ | TBD | TBD | RSS
|  | Transaction 3 |  | Byte | 0 | 1 | 2 | 3 | 4 | 5 | 6 | 7 | 8 | 9 | 10 | 11
|  |  | TX | Content | 0 14 0: 0
|  |  | RX | Content | 18 | A0 | A1 | A2 | A3 | A4 | CMD | D0 | D1 | D2 | D3 | D4
Interrupt is de-asserted
| Debug mode | Transaction 1 |  | Byte | 0 | 1 | 2 | 3 | 4 | 5 | 6 | 7 | 8 | 9
| Default transaction size changes to TBD bytes |  | TX | Content | 0: TBD
|  |  | RX | Content
| All other semantics stay the same but instead of Ping packets radio sends the whole frame | Transaction 2 |  | Byte | 0 | 1 | 2 | 3 | 4 | 5 | 6 | 7 | 8 | 9 | 10 | 11 | 12 | 13 | 14 | 15
|  |  | TX | Content | 0: 0
|  |  | RX | Content | 0: TBD; 1: Data; 2: …; 3: …; 4: ..; 5: …; 6: …; 7: …; 8: …

## Forbidden use cases
Read firmware version while incoming data | Transaction 1 |  | Byte | 0 | 1 | 2 | 3 | 4 | 5 | 6 | 7 | 8 | 9
|  | TX | Content | bar: 0
|  | RX | Content | 14 | A0 | A1 | A2 | A3 | A4 | SEQ | TBD | TBD | RSS
| Transaction 2 |  | Byte | 0 | 1 | 2 | 3 | 4 | 5 | 6 | 7 | 8 | 9
|  | TX | Content | 1 14 0: 3
|  | RX | Content | 14 | A0 | A1 | A2 | A3 | A4 | SEQ | TBD | TBD | RSS
| Transaction 3 |  | Byte | 0 | 1 | 2 | 3 | 4 | 5 | 6 | 7 | 8 | 9
|  | TX | Content | 3 14 0: 0
|  | RX | Content | 1 | '1' | '.' | '0' | '-' | 'r' | 'c' | '2'
Issue: Issuing new command (GetFrequency) during pending command execution.
Get beacon packet | Transaction 1 |  | Byte | 0 | 1 | 2 | 3 | 4 | 5 | 6 | 7 | 8 | 9
|  | TX | Content | 0: 18
|  | RX | Content
| Transaction 2 |  | Byte | 0 | 1 | 2 | 3 | 4 | 5 | 6 | 7 | 8 | 9
|  | TX | Content | 0: 0
|  | RX | Content | 18 | A0 | A1 | A2 | A3 | A4 | CMD | D0 | D1 | D2 | D3 | D4
Issue: #2 transaction is not long enough for a reply.